## Parts list
Designed by: |  | Ver: | Code: | Parts list: | Original by: JTA 30.1.2010
JTA Design |  | 01 |  | Parallel port breakout board with FPGA | Updated by: JTA 1.7.2011
ITEM | REFERENCE | QTY | CODE | DESCRIPTION | MANUFACTURER / SUPPLIER | UNIT PRICE | TOTAL PRICE | DNC | IN STOCK
1 | C1-8 C11 C13-22 C31 C44-60 C66 C80 | 39 | ELFA: 65-758-49 FARNELL: 722236 | CER CAPACITOR 10n 10% 50V X7R 0603 |  |  | 0
2 | C9-10 | 2 | FARNELL: 1358552 | CER CAPACITOR 100µ 20% 6.3V X5R/X7R 1206 |  |  | 0
3 | C12 C23-30 C32-42 | 20 | ELFA: 65-752-29 FARNELL: 1462433 | CER CAPACITOR 100p 5% 50V NP0/C0G 0603 |  |  | 0
4 | C43 | 1 | ELFA: 67-229-79 | TH EL. CAP 470µ 35V 20% 105°C LOW ESR R5 D10 |  |  | 0
5 | C61-63 C65 C77 C79 | 6 | FARNELL: 1288264 | CER CAPACITOR 10µ 10V X7R 1206 |  |  | 0
6 | C64 | 1 | FARNELL: 8819947 | CER CAPACITOR 2n2 5% 50V NP0/C0G 0603 |  |  | 0
7 | C67-71 | 5 | FARNELL: 1216463 | CER CAPACITOR 1n 10% 1kV X7R 1206 |  |  | 0
8 | C78 | 1 | FARNELL: 3019652 | CER CAPACITOR 820p 10% 50V X7R 0603 |  |  | 0
9 | D1 | 1 |  | EP2C8 ALTERA CYCLONE II FPGA 8K LE SPEEDGRADE 7 TQFP144 | ALTERA: EP2C8T144C7N |  | 0
10 | D2-4 D6-7 | 5 | FARNELL: 1226218 | ADuM1400B 4-CHANNEL DIGITAL ISOLATOR 10MBPS SO16 | ADI: ADuM1400BRWZ |  | 0
11 | D5 | 1 | ELFA: 73-895-96 FARNELL: 1453496 | EPCS4 ALTERA FPGA ACTIVE SERIAL CFG MEM 4MBIT SO8 | ALTERA: EPCS4SI8N |  | 0
12 | D8 | 1 | FARNELL: 1567127 | SN74CB3T16210 20 BIT FET BUS SWITCH TSSOP48 | TI: SN74CB3T16210DGG |  | 0
13 | G1 | 1 | FARNELL: 1640948 | CRYSTAL OSCILLATOR 25.000 MHz 50PPM 3.3V SMD 5x7mm |  |  | 0
14 | L1-3 | 3 | ELFA: 58-605-31 FARNELL: 1515679 | CHOKE 600R @ 100 MHz 0603 |  |  | 0
15 | N2-3 | 2 | ELFA: 69-565-44 FARNELL: 1007532 | ISOLATED DCDC-CONVERTER 24V IN 5 V 200 mA OUT | TRACOPOWER: TMA 2405S |  | 0
16 | N12 N17 | 2 | FARNELL: 1286784 | LP3878-ADJ CERCAP STABLE ADJUSTABLE LDO REGULATOR 800 mA PSOP-8 | NATIONAL: LP3878MR-ADJ/NOPB |  | 0
17 | R1 R15-22 | 9 | ELFA: 60-444-24 FARNELL: 9238301 | RESISTOR 33R 1% 100PPM 50V 63mW 0603 |  |  | 0
18 | R2-3 | 2 | FARNELL: 9241230 ELFA: 60-405-70 | RESISTOR 4X470R 5% 200PPM 50V 63mW 1206 |  |  | 0
19 | R4 R113 | 2 | ELFA: 60-449-03 FARNELL: 9238549 | RESISTOR 3k3 1% 100PPM 50V 63mW 0603 |  |  | 0
20 | R5 | 1 | ELFA: 60-451-40 FARNELL: 9238662 | RESISTOR 33k 1% 100PPM 50V 63mW 0603 |  |  | 0
21 | R6 | 1 | ELFA: 60-448-20 FARNELL: 9233407 | RESISTOR 1k5 100PPM 50V 63mW 0603 |  |  | 0
22 | R7-10 R23-25 R41 | 8 | ELFA: 60-449-45 FARNELL: 9238565 | RESISTOR 4k7 1% 100PPM 50V 63mW 0603 |  |  | 0
23 | R11-14 | 4 | ELFA: 60-447-05 FARNELL: 9238441 | RESISTOR 470R 1% 100PPM 50V 63mW 0603 |  |  | 0
24 | R26-30 | 5 | FARNELL: 9241167 ELFA: 60-404-30 | RESISTOR 4X33R 5% 200PPM 50V 63mW 1206 |  |  | 0
25 | R31 R67-69 R72 | 5 | ELFA: 60-450-25 FARNELL: 9238603 | RESISTOR 10k 1% 100PPM 50V 63mW 0603 |  |  | 0
26 | R32 | 1 | ELFA: 60-455-04 FARNELL: 9238840 | RESISTOR 1M 1% 100PPM 50V 63mW 0603 |  |  | 0
27 | R33-34 | 2 | FARNELL: 9240969 | RESISTOR 2k2 1% 100PPM 200V 250mW 1206 |  |  | 0
28 | R35-40 | 6 | ELFA: 60-193-19 FARNELL: 1653073 | RESISTOR 180R 1% 100PPM 200V 250mW 1206 |  |  | 0
29 | R42 R70-71 | 3 | ELFA: 60-447-88 FARNELL: 1469740 | RESISTOR 1k 1% 100PPM 50V 63mW 0603 |  |  | 0
30 | R43-44 | 2 | FARNELL: 9240870 | RESISTOR 1M 1% 100PPM 200V 250mW 1206 |  |  | 0
31 | R112 | 1 | ELFA: 60-447-47 FARNELL: 9238468 | RESISTOR 680R 1% 100PPM 50V 63mW 0603 |  |  | 0
32 | V1 | 1 | FARNELL: 1471054 | FDS4675 P-FET 40V 13mR SO8 | FAIRCHILD: FDS4675 FAIRCHILD: FDS4141 |  | 0
33 | V2 | 1 | FARNELL: 9844317 | ZENER BZX84-C10 10V 300mW 5% SOT23 | FAIRCHILD: BZX84C10 |  | 0
34 | X1 | 1 | FARNELL: 1338756 | D-CONN 25-PIN MALE ANGLE PCB SOLDER |  |  | 0
35 | X2 X13 | 2 |  | PINHEADER 5X2 R=2.54 |  |  | 0
36 | X3-7 | 5 | FARNELL: 3041438 | CONNECTOR PHOENIX 8 PIN MPT 0,5/8-2,54 | PHOENIX: 1725711 |  | 0
37 | X8 | 1 | FARNELL: 3041359 | CONNECTOR PHOENIX 2 PIN MPT 0,5/2-2,54 | PHOENIX: 1725656
38 | X9-12 | 4 |  | PINHEADER 2
39 | [6 empty] | 0
0
0
OPTIONS: (see Components sheet or separate assembly instructions)
NOT TO BE ASSEMBLED: