## Parts list
Designed by: |  | Ver: | Code: | Parts list: | Original by: JTA 29.7.2007
JTA Design |  | 1 |  | Noise Preamp | Updated by:
ITEM | REFERENCE | QTY | CODE | DESCRIPTION | MANUFACTURER / SUPPLIER
1 | C1 C10 | 2 | FEC: 1288255 | CER CAPACITOR 100n 10% 50V X7R 0603
2 | C16 | 1 | ELFA: 65-753-02 | CER CAPACITOR 220p 5% 50V NP0/C0G 0603
3 | C2-5 C11-14 C17-18 | 10 | ELFA: 67-133-33 | ELKO SMD 100U 25V D6.3 H7 CASE D8
4 | C6-7 C15 | 3 | ELFA: 65-612-52 | EMIFILTER THRUCAP TYPE 1nF NFM21C
5 | X3 | 1 |  | PCB TERMINAL BLOCK 3 PIN 3.5MM | PHOENIX: MKDS 1/3-3,5
6 | X2 | 1 |  | PINHEADER 3 R=2.54
7 | X1 | 1 | ELFA: 46-254-06 | BNC CONNECTOR 50 OHM PCB ANGLE
8 | V1-2 | 2 | FEC: 3939960 | MBRS140T3 SCHOTTKY RECTIFIER 40V 1A SMB (DO-214AA) | ONSEMI: MBRS140T FAIRCHILD: MBRS140
9 | V3-4 | 2 | ELFA: 70-300-75 FEC: 9843612 | DIODE DUAL BAV99 75V 215mA SOT23
10 | E1 | 1 | ELFA: 50-007-08 | SHIELDING ENCLOSURE 55x29x16 4PIN
11 | C8-9 | 2 | ELFA: 65-616-66 FEC: 9528229 | NFE61P PIFILTER 4700pF | MURATA: NFE61PT472C1H9
12 | N2 | 1 | FEC: 9426450 | AD797 ULTRA-LOW NOISE SINGLE OPAMP SO8 | ADI: AD797ARZ
13 | N1 | 1 |  | SSM2019 DIFFERENTIAL AUDIO PREAMPLIFIER SO16-WIDE | ADI: SSM2019BRW
14 | N3 | 1 | ELFA: 73-266-60 FEC: 9488537 | LM317L ADJUSTABLE VOLTAGE REGULATOR 100mA SO8 | NATIONAL: LM317LM
15 | N4 | 1 | FEC: 9485945 | LM337L ADJUSTABLE NEGATIVE VOLTAGE REGULATOR 100mA SO8 | NATIONAL: LM337LM
16 | R2 R7 | 2 | ELFA: 60-445-49 FEC: 9238360 | RESISTOR 100R 1% 100PPM 50V 63mW 0603
17 | R5 | 1 | ELFA: 60-443-09 FEC: 9238247 | RESISTOR 10R 1% 100PPM 50V 0603
18 | R3 R8 | 2 | ELFA: 60-450-25 FEC: 9238603 | RESISTOR 10k 1% 100PPM 50V 63mW 0603
19 | R6 | 1 | ELFA: 60-447-88 FEC: 9238484 | RESISTOR 1k 1% 100PPM 50V 63mW 0603
20 | R10 | 1 | ELFA: 60-448-46 FEC: 9238514 | RESISTOR 1k8 1% 100PPM 50V 63mW 0603
21 | R9 R14 | 2 | ELFA: 60-446-22 FEC: 9238409 | RESISTOR 220R 1% 100PPM 50V 63mW 0603
22 | R4 | 1 | ELFA: 60-448-61 FEC: 9238522 | RESISTOR 2k2 1% 100PPM 50V 63mW 0603
23 | R12-13 | 2 | ELFA: 60-448-79 FEC: 9330879 | RESISTOR 2k4 1% 100PPM 50V 63mW 0603
24 | R1 R11 | 2 | ELFA: 60-444-65 FEC: 9238328 | RESISTOR 47R 1% 100PPM 50V 63mW 0603
OPTIONS: (see Components sheet or separate assembly instructions)
NOT TO BE ASSEMBLED: